## Sheet1
xxxx xxxx xxxxx xxPCS BOM (Sample Bill of Materials)
Item # | *Designator | *Qty | Manufacturer | *Mfg Part # | Description / Value | *Package/Footprint | Type | Your Instructions / Notes
1 | ANALOG_OUT_1 | 1 | Hirose Electric Co Ltd | U.FL-R-SMT-1(10) | U.FL (UMCC) Connector Receptacle, Male Pin 50Ohm Surface Mount Solder | HRS_U.FL-R-SMT-1(10) | SMD | Datasheet: https://media.digikey.com/pdf/Data%20Sheets/Hirose%20PDFs/EDC3-302540-10.tif.pdf
2 | +5V1 | 1 | Hirose Electric Co Ltd | U.FL-R-SMT-1(10) | U.FL (UMCC) Connector Receptacle, Male Pin 50Ohm Surface Mount Solder | HRS_U.FL-R-SMT-1(10) | SMD | Datasheet: https://media.digikey.com/pdf/Data%20Sheets/Hirose%20PDFs/EDC3-302540-10.tif.pdf
3 | I2C_SDA1 | 1 | Hirose Electric Co Ltd | U.FL-R-SMT-1(10) | U.FL (UMCC) Connector Receptacle, Male Pin 50Ohm Surface Mount Solder | HRS_U.FL-R-SMT-1(10) | SMD | Datasheet: https://media.digikey.com/pdf/Data%20Sheets/Hirose%20PDFs/EDC3-302540-10.tif.pdf
4 | ANALOG_IN_3 | 1 | Hirose Electric Co Ltd | U.FL-R-SMT-1(10) | U.FL (UMCC) Connector Receptacle, Male Pin 50Ohm Surface Mount Solder | HRS_U.FL-R-SMT-1(10) | SMD | Datasheet: https://media.digikey.com/pdf/Data%20Sheets/Hirose%20PDFs/EDC3-302540-10.tif.pdf
5 | -4V1 | 1 | Hirose Electric Co Ltd | U.FL-R-SMT-1(10) | U.FL (UMCC) Connector Receptacle, Male Pin 50Ohm Surface Mount Solder | HRS_U.FL-R-SMT-1(10) | SMD | Datasheet: https://media.digikey.com/pdf/Data%20Sheets/Hirose%20PDFs/EDC3-302540-10.tif.pdf
6 | UART_RX1 | 1 | Hirose Electric Co Ltd | U.FL-R-SMT-1(10) | U.FL (UMCC) Connector Receptacle, Male Pin 50Ohm Surface Mount Solder | HRS_U.FL-R-SMT-1(10) | SMD | Datasheet: https://media.digikey.com/pdf/Data%20Sheets/Hirose%20PDFs/EDC3-302540-10.tif.pdf
7 | ANALOG_IN_0 | 1 | Hirose Electric Co Ltd | U.FL-R-SMT-1(10) | U.FL (UMCC) Connector Receptacle, Male Pin 50Ohm Surface Mount Solder | HRS_U.FL-R-SMT-1(10) | SMD | Datasheet: https://media.digikey.com/pdf/Data%20Sheets/Hirose%20PDFs/EDC3-302540-10.tif.pdf
8 | UART_TX1 | 1 | Hirose Electric Co Ltd | U.FL-R-SMT-1(10) | U.FL (UMCC) Connector Receptacle, Male Pin 50Ohm Surface Mount Solder | HRS_U.FL-R-SMT-1(10) | SMD | Datasheet: https://media.digikey.com/pdf/Data%20Sheets/Hirose%20PDFs/EDC3-302540-10.tif.pdf
9 | EXT_COM1 | 1 | Hirose Electric Co Ltd | U.FL-R-SMT-1(10) | U.FL (UMCC) Connector Receptacle, Male Pin 50Ohm Surface Mount Solder | HRS_U.FL-R-SMT-1(10) | SMD | Datasheet: https://media.digikey.com/pdf/Data%20Sheets/Hirose%20PDFs/EDC3-302540-10.tif.pdf
10 | MOSI1 | 1 | Hirose Electric Co Ltd | U.FL-R-SMT-1(10) | U.FL (UMCC) Connector Receptacle, Male Pin 50Ohm Surface Mount Solder | HRS_U.FL-R-SMT-1(10) | SMD | Datasheet: https://media.digikey.com/pdf/Data%20Sheets/Hirose%20PDFs/EDC3-302540-10.tif.pdf
11 | ANALOG_IN_1 | 1 | Hirose Electric Co Ltd | U.FL-R-SMT-1(10) | U.FL (UMCC) Connector Receptacle, Male Pin 50Ohm Surface Mount Solder | HRS_U.FL-R-SMT-1(10) | SMD | Datasheet: https://media.digikey.com/pdf/Data%20Sheets/Hirose%20PDFs/EDC3-302540-10.tif.pdf
12 | ANALOG_IN_2 | 1 | Hirose Electric Co Ltd | U.FL-R-SMT-1(10) | U.FL (UMCC) Connector Receptacle, Male Pin 50Ohm Surface Mount Solder | HRS_U.FL-R-SMT-1(10) | SMD | Datasheet: https://media.digikey.com/pdf/Data%20Sheets/Hirose%20PDFs/EDC3-302540-10.tif.pdf
13 | CLK_N1 | 1 | Hirose Electric Co Ltd | U.FL-R-SMT-1(10) | U.FL (UMCC) Connector Receptacle, Male Pin 50Ohm Surface Mount Solder | HRS_U.FL-R-SMT-1(10) | SMD | Datasheet: https://media.digikey.com/pdf/Data%20Sheets/Hirose%20PDFs/EDC3-302540-10.tif.pdf
14 | ANALOG_OUT_2 | 1 | Hirose Electric Co Ltd | U.FL-R-SMT-1(10) | U.FL (UMCC) Connector Receptacle, Male Pin 50Ohm Surface Mount Solder | HRS_U.FL-R-SMT-1(10) | SMD | Datasheet: https://media.digikey.com/pdf/Data%20Sheets/Hirose%20PDFs/EDC3-302540-10.tif.pdf
15 | ANALOG_OUT_0 | 1 | Hirose Electric Co Ltd | U.FL-R-SMT-1(10) | U.FL (UMCC) Connector Receptacle, Male Pin 50Ohm Surface Mount Solder | HRS_U.FL-R-SMT-1(10) | SMD | Datasheet: https://media.digikey.com/pdf/Data%20Sheets/Hirose%20PDFs/EDC3-302540-10.tif.pdf
16 | MISO1 | 1 | Hirose Electric Co Ltd | U.FL-R-SMT-1(10) | U.FL (UMCC) Connector Receptacle, Male Pin 50Ohm Surface Mount Solder | HRS_U.FL-R-SMT-1(10) | SMD | Datasheet: https://media.digikey.com/pdf/Data%20Sheets/Hirose%20PDFs/EDC3-302540-10.tif.pdf
17 | ANALOG_OUT_3 | 1 | Hirose Electric Co Ltd | U.FL-R-SMT-1(10) | U.FL (UMCC) Connector Receptacle, Male Pin 50Ohm Surface Mount Solder | HRS_U.FL-R-SMT-1(10) | SMD | Datasheet: https://media.digikey.com/pdf/Data%20Sheets/Hirose%20PDFs/EDC3-302540-10.tif.pdf
18 | CLK_P1 | 1 | Hirose Electric Co Ltd | U.FL-R-SMT-1(10) | U.FL (UMCC) Connector Receptacle, Male Pin 50Ohm Surface Mount Solder | HRS_U.FL-R-SMT-1(10) | SMD | Datasheet: https://media.digikey.com/pdf/Data%20Sheets/Hirose%20PDFs/EDC3-302540-10.tif.pdf
19 | SCLK1 | 1 | Hirose Electric Co Ltd | U.FL-R-SMT-1(10) | U.FL (UMCC) Connector Receptacle, Male Pin 50Ohm Surface Mount Solder | HRS_U.FL-R-SMT-1(10) | SMD | Datasheet: https://media.digikey.com/pdf/Data%20Sheets/Hirose%20PDFs/EDC3-302540-10.tif.pdf
20 | I2C_SCL1 | 1 | Hirose Electric Co Ltd | U.FL-R-SMT-1(10) | U.FL (UMCC) Connector Receptacle, Male Pin 50Ohm Surface Mount Solder | HRS_U.FL-R-SMT-1(10) | SMD | Datasheet: https://media.digikey.com/pdf/Data%20Sheets/Hirose%20PDFs/EDC3-302540-10.tif.pdf
21 | CS1 | 1 | Hirose Electric Co Ltd | U.FL-R-SMT-1(10) | U.FL (UMCC) Connector Receptacle, Male Pin 50Ohm Surface Mount Solder | HRS_U.FL-R-SMT-1(10) | SMD | Datasheet: https://media.digikey.com/pdf/Data%20Sheets/Hirose%20PDFs/EDC3-302540-10.tif.pdf
22 | J1 | 1 | TE Connectivity AMP Connectors | 6-534206-3 | 26 Position Receptacle Connector 0.100" (2.54mm) Through Hole Gold | TE_6-534206-3 | SMD | Datasheet: https://www.te.com/commerce/DocumentDelivery/DDEController?Action=srchrtrv&DocNm=534206&DocType=Customer+Drawing&DocLang=English